## Sheet1
Well name | Sample description | DOC | TOC | Iron II | MN II | cyanid | sulfide (vrij) | phosphor | benzene | toluene | ethylbenzene | o-xylene | (m+p)-xylene | sum xylenes (factor 0.7) | total BTEX (factor 0.7) | naphthalene | phenol | m-cresol | o-cresol | p-cresol | som cresols | 2-ethylphenol | 3-ethylphenol | 2,4-dimethylphenol | 2,5-dimethylphenol | 3,5+2,3-dimethylphenol+4-ethylphenol | 2,6-dimethylphenol | 3,4-dimethylphenol | som C2-alkylphenolen | 2,3,5-trimethylphenol | 3,4,5-trimethylphenol | 2-isopropylphenol | som C3-alkylphenolen | thymol | p-(tert)butylphenol | som C4-alkylphenolen | naphthalene | acenaphthylene | acenaphtene | fluorene | phenanthrene | anthracene | fluoranthene | pyrene | benzo(a)antraceen | chrysene | benzo(b)fluoranthene | benzo(k)fluoranthene | benzo(a)pyrene | dibenz(a,h)anthracene | benzo(g,h,i)perylene | indeno(1,2,3-cd)pyrene | sum PAH (16 EPA) | sum PAH (VROM) (factor 0.7) | fraction C10-C12 | fraction C12-C22 | fraction C22-C30 | fraction C30-C40 | total oil C10 - C40 | chloride | nitrite | nitrite - N | nitrate | nitrate - N | sulphates | Oxygen
unit | - | mg/l | mg/l | mg/l | mg/l | µg/l | mg/l | mgP/l | µg/l | µg/l | µg/l | µg/l | µg/l | µg/l | µg/l | µg/l | µg/l | µg/l | µg/l | µg/l | µg/l | µg/l | µg/l | µg/l | µg/l | µg/l | µg/l | µg/l | µg/l | µg/l | µg/l | µg/l | µg/l | µg/l | µg/l | µg/l | µg/l | µg/l | µg/l | µg/l | µg/l | µg/l | µg/l | µg/l | µg/l | µg/l | µg/l | µg/l | µg/l | µg/l | µg/l | µg/l | µg/l | µg/l | µg/l | µg/l | µg/l | µg/l | µg/l | mg/l | mg/l | mgN/l | mg/l | mgN/l | mg/l | mg/l
INF | INF-1-1 | 14 | 15 | 0.3 | 0.9 | 26 | 0 | 0.78 | 690 | 190 | 910 | 330 | 590 | 920 | 2710 | 5600 | 5.5 | 0.68 | 0.9 | 0.81 | 2.4 | 2 | 2 | 6.4 | 1.5 | 11 | 1.1 | 1.9 | 26 | 4.8 | 0 | 0 | 4.8 | 0 | 1.6 | 1.6 | 4900 | 1900 | 2400 | 2600 | 5100 | 2300 | 2200 | 2800 | 1100 | 960 | 710 | 310 | 1000 | 87 | 350 | 430 | 29000 | 18650 | 8600 | 4600 | 0 | 0 | 13000 | 65 | 0 | 0 | 0 | 0 | 73 | 0
CW1MF01 | CW1MF01-1-2 | 17 | 18 | 18 | 4.3 | 18 | 0 | 2.7 | 320 | 19 | 18 | 11 | 4.3 | 15.3 | 372.3 | 4 | 18 | 0.25 | 0.91 | 0.6 | 1.8 | 0.82 | 0.36 | 1.5 | 0.67 | 3.3 | 0.47 | 0.71 | 7.8 | 0.7 | 0 | 0 | 0.7 | 0 | 0 | 0 | 3 | 0 | 0.1 | 0 | 0.04 | 0 | 0.01 | 0 | 0 | 0 | 0 | 0 | 0 | 0 | 0 | 0 | 3.2 | 3.099 | 0 | 0 | 0 | 0 | 0 | 61 | 0 | 0 | 0 | 0 | 0 | 0.46
CW1MF02 | CW1MF02-1-2 | 12 | 12 | 1.5 | 1.4 | 23 | 0 | 0.83 | 510 | 120 | 600 | 230 | 310 | 540 | 1770 | 3600 | 8.2 | 0.89 | 1.6 | 0.43 | 2.9 | 4.6 | 4 | 12 | 2.8 | 19 | 1.9 | 3.8 | 48 | 7.6 | 0 | 0 | 7.6 | 0 | 2.6 | 2.6 | 1700 | 83 | 75 | 32 | 21 | 4.3 | 0.7 | 0.55 | 0 | 0 | 0 | 0 | 0 | 0 | 0 | 0 | 1900 | 1726.042 | 5900 | 1900 | 0 | 0 | 7800 | 65 | 0 | 0 | 0 | 0 | 59 | 0.26
CW1MF05 | CW1MF05-1-1 | 32 | 32 | 4.6 | 5.1 | 3.7 | 0 | 2 | 2.6 | 0.6 | 1.6 | 0.75 | 0.73 | 1.48 | 6.28 | 18 | 0 | 0.11 | 0.11 | 0 | 0 | 0 | 0 | 0 | 0 | 0 | 0 | 0 | 0 | 0 | 0 | 0 | 0 | 0 | 0 | 0 | 9.1 | 0.31 | 0.17 | 0 | 0.04 | 0 | 0 | 0 | 0 | 0 | 0 | 0 | 0 | 0 | 0 | 0 | 9.6 | 9.196 | 30 | 0 | 0 | 0 | 0 | 13 | 0 | 0 | 0 | 0 | 0 | 0.36
CW1MF06 | CW1MF06-1-1 | 23 | 18 | 17 | 3.9 | 20 | 0 | 1.7 | 310 | 18 | 28 | 14 | 6.3 | 20.3 | 376.3 | 5.6 | 11 | 0.11 | 1.6 | 0.19 | 1.9 | 1.2 | 0.24 | 1.3 | 0.75 | 2.2 | 0.42 | 0.27 | 6.4 | 0.59 | 0 | 0 | 0.59 | 0 | 0.22 | 0 | 2.2 | 0 | 0 | 0 | 0 | 0 | 0 | 0 | 0 | 0 | 0 | 0 | 0 | 0 | 0 | 0 | 2.2 | 2.263 | 0 | 0 | 0 | 0 | 0 | 63 | 0 | 0 | 0 | 0 | 0 | 0.37
CW1MF09 | CW1MF09-1-2 | 28 | 20 | 16 | 3.7 | 17 | 0 | 2.4 | 110 | 2.1 | 44 | 31 | 14 | 45 | 201.1 | 2.5 | 2.6 | 0 | 0.44 | 0 | 0.44 | 1.4 | 0.69 | 0.62 | 0.79 | 2.1 | 0.24 | 0.6 | 6.4 | 0.62 | 0 | 0 | 0.62 | 0 | 0.27 | 0 | 0 | 0 | 0 | 0 | 0.02 | 0 | 0.01 | 0 | 0 | 0 | 0 | 0 | 0 | 0 | 0 | 0 | 0 | 0.093 | 0 | 0 | 0 | 0 | 0 | 47 | 0 | 0 | 0 | 0 | 0 | 1.08
CW1MF10 | CW1MF10-1-2 | 12 | 12 | 4.8 | 3.2 | 26 | 0 | 0.94 | 650 | 88 | 380 | 150 | 130 | 280 | 1398 | 2000 | 14 | 0.97 | 1.5 | 0.74 | 3.2 | 3.8 | 3.6 | 8.8 | 2.6 | 14 | 1.7 | 3.2 | 38 | 6.1 | 0 | 0 | 6.1 | 0 | 3 | 3 | 730 | 0 | 0 | 4.3 | 0.3 | 0.03 | 0.04 | 0.03 | 0 | 0 | 0 | 0 | 0 | 0 | 0 | 0 | 730 | 730.412 | 3100 | 410 | 0 | 0 | 3500 | 67 | 0 | 0 | 0 | 0 | 39 | 0.4
CW1_EFF | CW1_EFF-1-1 | 17 | 17 | 5.3 | 3.8 | 12 | 0 | 0.93 | 150 | 21 | 110 | 43 | 35 | 78 | 359 | 410 | 5.2 | 0.25 | 0.43 | 0.42 | 1.1 | 1 | 2 | 1.1 | 0.45 | 3 | 0.31 | 0.58 | 8.4 | 0.95 | 0 | 0 | 0.95 | 0 | 0.24 | 0 | 160 | 1.6 | 6.1 | 1.3 | 0.73 | 0.08 | 0.04 | 0.03 | 0 | 0 | 0 | 0 | 0 | 0 | 0 | 0 | 170 | 160.892 | 430 | 50 | 0 | 0 | 480 | 44 | 0 | 0 | 0 | 0 | 36 | 4.02
CW2MF01 | CW2MF01-1-1 | 16 | 16 | 15 | 5.3 | 22 | 0 | 2.4 | 440 | 30 | 33 | 20 | 14 | 34 | 537 | 2.1 | 35 | 0.86 | 1.5 | 1 | 3.4 | 1.8 | 1.7 | 3.2 | 1.1 | 6.5 | 0.82 | 1.6 | 17 | 1.6 | 0 | 0 | 1.6 | 0 | 0 | 0 | 1.2 | 0 | 0 | 0 | 0.02 | 0 | 0.01 | 0 | 0 | 0 | 0 | 0 | 0 | 0 | 0 | 0 | 1.2 | 1.279 | 0 | 0 | 0 | 0 | 0 | 62 | 0 | 0 | 0 | 0 | 6.4 | 0.88
CW2MF02 | CW2MF02-1-1 | 12 | 12 | 1.2 | 1.2 | 22 | 0 | 0.88 | 740 | 140 | 640 | 230 | 380 | 610 | 2130 | 3800 | 7.5 | 0.85 | 1.5 | 0.91 | 3.3 | 4 | 3.6 | 11 | 2.5 | 18 | 1.7 | 3.4 | 44 | 7.5 | 0 | 0 | 7.5 | 0 | 2.3 | 2.3 | 1400 | 67 | 60 | 26 | 16 | 3.5 | 0.54 | 0.44 | 0 | 0 | 0 | 0 | 0 | 0 | 0 | 0 | 1600 | 1420.082 | 5700 | 1900 | 0 | 0 | 7600 | 65 | 0 | 0 | 0 | 0 | 58 | 0.16
CW2MF05 | CW2MF05-1-2 | 13 | 13 | 5.9 | 3.1 | 24 | 0 | 1.2 | 880 | 140 | 620 | 230 | 260 | 490 | 2130 | 3000 | 18 | 0.85 | 1.5 | 1.2 | 3.6 | 4.8 | 4 | 7.6 | 2.2 | 16 | 1.4 | 3.3 | 39 | 5.7 | 0 | 0 | 5.7 | 0 | 1.8 | 1.8 | 1100 | 0 | 0 | 0 | 1.4 | 0.14 | 0.03 | 0 | 0 | 0 | 0 | 0 | 0 | 0 | 0 | 0 | 1100 | 1101.612 | 4200 | 720 | 0 | 0 | 4900 | 65 | 0 | 0 | 0 | 0 | 33 | 0.5
CW2MF06 | CW2MF06-1-1 | 12 | 13 | 4.9 | 2.8 | 23 | 0 | 1.1 | 770 | 110 | 530 | 190 | 290 | 480 | 1890 | 2600 | 14 | 0.87 | 1.3 | 0.74 | 2.9 | 4.1 | 3.8 | 8 | 2.1 | 15 | 1.5 | 3 | 38 | 5.5 | 0 | 0 | 5.5 | 0 | 1.7 | 1.7 | 520 | 0 | 0 | 0 | 3 | 0.41 | 0.04 | 0.02 | 0 | 0 | 0 | 0 | 0 | 0 | 0 | 0 | 520 | 523.492 | 3400 | 910 | 0 | 0 | 4300 | 64 | 0 | 0 | 0 | 0 | 38 | 0.23
CW2MF09 | CW2MF09-1-1 | 22 | 23 | 15 | 4.4 | 16 | 0 | 2.6 | 130 | 3.1 | 5.7 | 2 | 2.9 | 4.9 | 143.7 | 20 | 6.3 | 0.15 | 0.23 | 0.21 | 0.59 | 0.17 | 0.16 | 0.18 | 0.11 | 0.61 | 0.1 | 0.11 | 1.4 | 0 | 0 | 0 | 0 | 0 | 0 | 0 | 9.8 | 0.41 | 0.21 | 0.08 | 0.04 | 0 | 0.01 | 0 | 0 | 0 | 0 | 0 | 0 | 0 | 0 | 0 | 11 | 9.899 | 35 | 0 | 0 | 0 | 0 | 53 | 0 | 0 | 0 | 0 | 0 | 0.78
CW2MF10 | CW2MF10-1-1 | 12 | 12 | 3.6 | 2.8 | 24 | 0 | 0.77 | 730 | 100 | 490 | 190 | 290 | 480 | 1800 | 2500 | 12 | 0.87 | 1.3 | 0.52 | 2.7 | 5.3 | 3.8 | 7.7 | 2.4 | 15 | 1.6 | 3 | 39 | 5.8 | 0 | 0 | 5.8 | 0 | 1.7 | 1.7 | 980 | 42 | 0 | 0 | 1.8 | 0.15 | 0.07 | 0.04 | 0 | 0 | 0 | 0 | 0 | 0 | 0 | 0 | 1000 | 982.062 | 3400 | 810 | 0 | 0 | 4200 | 65 | 0 | 0 | 0 | 0 | 45 | 0.34
CW2_EFF | CW2_EFF-1-1 | 13 | 13 | 0 | 0 | 22 | 0 | 0.84 | 680 | 63 | 370 | 150 | 200 | 350 | 1463 | 1400 | 21 | 0.83 | 1.3 | 1.3 | 3.4 | 4.5 | 3.8 | 7.7 | 2.1 | 14 | 1.5 | 2.9 | 37 | 5.1 | 0 | 0 | 5.1 | 0 | 1.6 | 1.6 | 510 | 0 | 0 | 1.6 | 0.13 | 0.02 | 0.04 | 0 | 0 | 0 | 0 | 0 | 0 | 0 | 0 | 0 | 510 | 510.232 | 2000 | 220 | 0 | 0 | 2200 | 62 | 0 | 0 | 0 | 0 | 37 | 0.75
CW3MF01 | CW3MF01-1-1 | 31 | 38 | 22 | 5 | 16 | 0 | 2.9 | 120 | 2.3 | 2 | 1.3 | 0 | 2.7 | 127 | 6.1 | 9.8 | 0.23 | 0.37 | 0.25 | 0.85 | 0.22 | 0.19 | 0.32 | 0.18 | 0.92 | 0.15 | 0.18 | 2.2 | 0.11 | 0 | 0 | 0 | 0 | 0 | 0 | 4.3 | 0 | 0 | 0 | 0 | 0 | 0 | 0 | 0 | 0 | 0 | 0 | 0 | 0 | 0 | 0 | 4.3 | 4.363 | 0 | 0 | 0 | 0 | 0 | 59 | 0 | 0 | 0 | 0 | 0 | 0.41
CW3MF02 | CW3MF02-1-1 | 12 | 12 | 1.4 | 1.4 | 25 | 0 | 0.93 | 850 | 120 | 620 | 250 | 290 | 540 | 2130 | 3500 | 7.6 | 0.7 | 1.4 | 0.46 | 2.6 | 3.8 | 2.9 | 10 | 2.5 | 16 | 1.7 | 3.3 | 40 | 7.3 | 0 | 0 | 7.3 | 0 | 2.4 | 2.4 | 1400 | 68 | 57 | 23 | 13 | 2.7 | 0.38 | 0.28 | 0 | 0 | 0 | 0 | 0 | 0 | 0 | 0 | 1600 | 1416.122 | 5000 | 1300 | 0 | 0 | 6300 | 65 | 0 | 0 | 0 | 0 | 49 | 0
CW3MF05 | CW3MF05-1-1 | 4.5 | 6.1 | 4.3 | 1.5 | 0 | 0 | 0.65 | 1.1 | 0 | 0.93 | 0.43 | 0.47 | 0.9 | 3.07 | 5 | 0 | 0 | 0 | 0 | 0 | 0 | 0 | 0 | 0 | 0 | 0 | 0 | 0 | 0 | 0 | 0 | 0 | 0 | 0 | 0 | 4.7 | 0 | 0 | 0 | 0 | 0 | 0 | 0 | 0 | 0 | 0 | 0 | 0 | 0 | 0 | 0 | 4.7 | 4.763 | 0 | 0 | 0 | 0 | 0 | 56 | 0 | 0 | 0 | 0 | 240 | 0.28
CW3MF06 | CW3MF06-1-1 | 11 | 9.5 | 1.8 | 2.1 | 24 | 0 | 1 | 570 | 31 | 350 | 150 | 150 | 300 | 1251 | 2000 | 6.8 | 0.4 | 0.8 | 0.15 | 1.4 | 2.6 | 1.8 | 6.8 | 1.7 | 11 | 1.2 | 2.2 | 27 | 5 | 0 | 0 | 5 | 0 | 1.6 | 1.6 | 900 | 47 | 0 | 0 | 7.3 | 1.4 | 0.06 | 0.03 | 0 | 0 | 0 | 0 | 0 | 0 | 0 | 0 | 950 | 908.802 | 3000 | 750 | 0 | 0 | 3700 | 66 | 0 | 0 | 0 | 0 | 52 | 0.22
CW3MF09 | CW3MF09-1-1 | 39 | 39 | 24 | 5.8 | 5.2 | 0 | 3 | 6.6 | 0 | 2.3 | 0 | 0 | 2.1 | 11.7 | 18 | 0 | 0.2 | 0.15 | 0.17 | 0.52 | 0 | 0 | 0 | 0 | 0 | 0 | 0 | 0 | 0 | 0 | 0 | 0 | 0 | 0 | 0 | 8.3 | 0.41 | 0.21 | 0.07 | 0.04 | 0 | 0 | 0 | 0 | 0 | 0 | 0 | 0 | 0 | 0 | 0 | 9 | 8.396 | 0 | 0 | 0 | 0 | 0 | 16 | 0 | 0 | 0 | 0 | 0 | 4.7
CW3MF10 | CW3MF10-1-1 | 10 | 11 | 2.1 | 2.7 | 24 | 0 | 0.9 | 630 | 18 | 370 | 140 | 120 | 260 | 1278 | 2100 | 8.4 | 0.41 | 0.88 | 0 | 1.3 | 3.9 | 2.2 | 9.2 | 2.4 | 14 | 1.5 | 3 | 36 | 7 | 0 | 0 | 7 | 0 | 2.3 | 2.3 | 890 | 42 | 0 | 0 | 2 | 0.16 | 0.05 | 0.02 | 0 | 0 | 0 | 0 | 0 | 0 | 0 | 0 | 930 | 892.252 | 3100 | 600 | 0 | 0 | 3700 | 65 | 0 | 0 | 0 | 0 | 47 | 0.41
CW3_EFF | CW3_EFF-1-1 | 24 | 26 | 7.6 | 4.2 | 23 | 0 | 0.98 | 510 | 13 | 260 | 90 | 76 | 166 | 949 | 1100 | 87 | 0 | 0 | 230 | 230 | 2.8 | 0 | 4.4 | 0 | 0 | 0 | 0 | 0 | 3.1 | 0 | 0 | 0 | 0 | 7.8 | 7.8 | 360 | 0 | 0 | 2.5 | 0.37 | 0.03 | 0.02 | 0 | 0 | 0 | 0 | 0 | 0 | 0 | 0 | 0 | 360 | 360.462 | 1600 | 240 | 0 | 0 | 1800 | 61 | 0 | 0 | 0 | 0 | 42 | 0.48