## Sheet1
Well name | Sample description | DOC | TOC | Iron II | MN II | cyanid | sulfide (vrij) | phosphor | benzene | toluene | ethylbenzene | o-xylene | (m+p)-xylene | sum xylenes (factor 0.7) | total BTEX (factor 0.7) | naphthalene | naphthalene | acenaphthylene | acenaphtene | fluorene | phenanthrene | anthracene | fluoranthene | pyrene | benzo(a)antraceen | chrysene | benzo(b)fluoranthene | benzo(k)fluoranthene | benzo(a)pyrene | dibenz(a,h)anthracene | benzo(g,h,i)perylene | indeno(1,2,3-cd)pyrene | sum PAH (16 EPA) | sum PAH (VROM) (factor 0.7) | fraction C10-C12 | fraction C12-C22 | fraction C22-C30 | fraction C30-C40 | total oil C10 - C40 | chloride | nitrite | nitrite - N | nitrate | nitrate - N | sulphates | Oxygen
unit | - | mg/l | mg/l | mg/l | mg/l | µg/l | mg/l | mgP/l | µg/l | µg/l | µg/l | µg/l | µg/l | µg/l | µg/l | µg/l | µg/l | µg/l | µg/l | µg/l | µg/l | µg/l | µg/l | µg/l | µg/l | µg/l | µg/l | µg/l | µg/l | µg/l | µg/l | µg/l | µg/l | µg/l | µg/l | µg/l | µg/l | µg/l | µg/l | mg/l | mg/l | mgN/l | mg/l | mgN/l | mg/l | mg/l
INF | INF-1-2 | 15 | 16 | 1.9 | 1.1 | 26 | 0 | 0.69 | 610 | 110 | 490 | 210 | 280 | 490 | 1700 | 5000 | 4600 | 230 | 210 | 120 | 120 | 22 | 9.3 | 12 | 0.9 | 0.81 | 0.25 | 0.12 | 0.31 | 0 | 0.05 | 0.06 | 5400 | 4753.55 | 8300 | 4300 | 0 | 35 | 13000 | 69 | 0 | 0 | 0 | 0 | 78 | 0
CW1MF01 | CW1MF01-1-3 | 17 | 11 | 26 | 5.3 | 26 | 0 | 1.4 | 420 | 17 | 150 | 110 | 63 | 173 | 760 | 120 | 100 | 0 | 0 | 0 | 0.04 | 0 | 0 | 0 | 0 | 0 | 0 | 0 | 0 | 0 | 0 | 0 | 100 | 100.096 | 250 | 0 | 0 | 0 | 260 | 65 | 0 | 0 | 0 | 0 | 0 | 4.9
CW1MF02 | CW1MF02-1-3 | 12 | 13 | 0.6 | 1 | 24 | 0 | 0.74 | 590 | 55 | 460 | 180 | 180 | 360 | 1465 | 3400 | 2700 | 85 | 82 | 34 | 18 | 0 | 0.88 | 0.78 | 0 | 0 | 0 | 0 | 0 | 0 | 0 | 0 | 2900 | 2721.722 | 6000 | 1800 | 0 | 45 | 7800 | 68 | 0 | 0 | 0 | 0 | 66 | 0.46
CW1MF05 | CW1MF05-1-2 | 39 | 17 | 24 | 5 | 25 | 0 | 1.2 | 720 | 26 | 340 | 210 | 170 | 380 | 1466 | 210 | 190 | 0 | 0 | 0.05 | 0.05 | 0 | 0 | 0 | 0 | 0 | 0 | 0 | 0 | 0 | 0 | 0 | 190 | 190.106 | 360 | 0 | 0 | 0 | 370 | 68 | 0 | 0 | 0 | 0 | 0 | 3.5
CW1MF06 | CW1MF06-1-2 | 12 | 12 | 3 | 1.7 | 24 | 0 | 0.92 | 590 | 14 | 400 | 120 | 99 | 219 | 1223 | 2600 | 3000 | 120 | 95 | 29 | 0 | 0.58 | 0.03 | 0 | 0 | 0 | 0 | 0 | 0 | 0 | 0 | 0 | 3200 | 3003.452 | 4700 | 1200 | 0 | 45 | 6000 | 68 | 0 | 0 | 0 | 0 | 43 | 0.33
CW1MF09 | CW1MF09-1-3 | 12 | 11 | 23 | 4.9 | 26 | 0 | 1.2 | 650 | 13 | 160 | 140 | 82 | 222 | 1045 | 95 | 72 | 0 | 0 | 0 | 0.04 | 0 | 0 | 0 | 0 | 0 | 0 | 0 | 0 | 0 | 0 | 0 | 72 | 72.096 | 170 | 30 | 0 | 0 | 190 | 67 | 0 | 0 | 0 | 0 | 0 | 7.8
CW1MF10 | CW1MF10-1-3 | 10 | 10 | 1.7 | 2.1 | 26 | 0 | 0.48 | 610 | 0 | 370 | 140 | 79 | 219 | 1206 | 2500 | 2400 | 73 | 55 | 0 | 1 | 0.12 | 0.04 | 0 | 0 | 0 | 0 | 0 | 0 | 0 | 0 | 0 | 2500 | 2401.202 | 4100 | 730 | 0 | 0 | 4900 | 68 | 0 | 0 | 0 | 0 | 44 | 0.38
CW1_EFF | CW1_EFF-1-2 | 13 | 13 | 6.6 | 3.5 | 12 | 0 | 0.98 | 170 | 0 | 130 | 43 | 29 | 72 | 375.5 | 620 | 290 | 0 | 0 | 4.5 | 0.77 | 0.07 | 0.03 | 0 | 0 | 0 | 0 | 0 | 0 | 0 | 0 | 0 | 300 | 290.912 | 1100 | 200 | 0 | 0 | 1300 | 53 | 0 | 0 | 0 | 0 | 14 | 4.2
CW2MF01 | CW2MF01-1-2 | 11 | 11 | 18 | 4.3 | 25 | 0 | 1.5 | 650 | 13 | 430 | 210 | 200 | 410 | 1503 | 250 | 230 | 0 | 0 | 0 | 0.02 | 0 | 0 | 0 | 0 | 0 | 0 | 0 | 0 | 0 | 0 | 0 | 230 | 230.076 | 480 | 0 | 60 | 30 | 590 | 68 | 0 | 0 | 0 | 0 | 22 | 4.25
CW2MF02 | CW2MF02-1-2 | 11 | 12 | 1 | 1.3 | 26 | 0 | 0.68 | 810 | 100 | 680 | 240 | 310 | 550 | 2140 | 4000 | 3200 | 120 | 110 | 43 | 22 | 4.4 | 0.74 | 0.64 | 0 | 0 | 0 | 0 | 0 | 0 | 0 | 0 | 3500 | 3227.182 | 6100 | 1900 | 0 | 0 | 8100 | 69 | 0 | 0 | 0 | 0 | 66 | 0.25
CW2MF05 | CW2MF05-1-2 | 25 | 29 | 21 | 5.4 | 12 | 0 | 1.7 | 77 | 1.2 | 6 | 2.7 | 2.7 | 5.4 | 89.6 | 21 | 21 | 0.58 | 0.31 | 0.1 | 0.04 | 0 | 0 | 0 | 0 | 0 | 0 | 0 | 0 | 0 | 0 | 0 | 22 | 21.096 | 0 | 0 | 0 | 0 | 0 | 58 | 0 | 0 | 0 | 0 | 0 | 0.3
CW2MF06 | CW2MF06-1-2 | 12 | 12 | 5.8 | 2.6 | 24 | 0 | 1 | 650 | 45 | 510 | 180 | 200 | 380 | 1585 | 2700 | 2400 | 100 | 72 | 26 | 8.7 | 1.8 | 0.18 | 0.12 | 0 | 0 | 0 | 0 | 0 | 0 | 0 | 0 | 2600 | 2410.722 | 4700 | 1200 | 0 | 0 | 6000 | 68 | 0 | 0 | 0 | 0 | 42 | 0.52
CW2MF09 | CW2MF09-1-2 | 13 | 11 | 18 | 3.9 | 24 | 0 | 1.7 | 580 | 5.1 | 180 | 100 | 90 | 190 | 955.1 | 27 | 32 | 0 | 0 | 0 | 0.03 | 0 | 0 | 0 | 0 | 0 | 0 | 0 | 0 | 0 | 0 | 0 | 32 | 32.086 | 65 | 0 | 0 | 0 | 70 | 69 | 0 | 0 | 0 | 0 | 0 | 5.25
CW2MF10 | CW2MF10-1-2 | 13 | 12 | 2 | 2 | 27 | 0 | 0.36 | 680 | 23 | 510 | 180 | 120 | 300 | 1513 | 2700 | 2000 | 99 | 68 | 24 | 6.7 | 1.2 | 0.08 | 0.04 | 0 | 0 | 0 | 0 | 0 | 0 | 0 | 0 | 2200 | 2008.022 | 5600 | 1300 | 0 | 0 | 6900 | 69 | 0 | 0 | 0 | 0 | 47 | 0.73
CW2_EFF | CW2_EFF-1-3 | 11 | 12 | 3 | 2.1 | 25 | 0 | 0.54 | 610 | 0 | 370 | 140 | 80 | 220 | 1214 | 2600 | 2700 | 120 | 77 | 27 | 4.9 | 0.7 | 0.06 | 0.03 | 0 | 0 | 0 | 0 | 0 | 0 | 0 | 0 | 2900 | 2705.702 | 4100 | 990 | 0 | 0 | 5100 | 67 | 0 | 0 | 0 | 0 | 46 | 0.57
CW3MF01 | CW3MF01-1-2 | 31 | 14 | 26 | 4.6 | 24 | 0 | 5.1 | 380 | 9.1 | 66 | 37 | 27 | 64 | 519.1 | 60 | 110 | 3.8 | 2.2 | 0.66 | 0.24 | 0.01 | 0 | 0 | 0 | 0 | 0 | 0 | 0 | 0 | 0 | 0 | 120 | 110.299 | 75 | 0 | 0 | 0 | 95 | 65 | 0 | 0 | 0 | 0 | 0 | 7.48
CW3MF02 | CW3MF02-1-2 | 11 | 11 | 0.7 | 1.2 | 26 | 0 | 0.76 | 800 | 47 | 600 | 250 | 220 | 470 | 1917 | 3900 | 3500 | 120 | 120 | 38 | 18 | 3.9 | 0.51 | 0.41 | 0 | 0 | 0 | 0 | 0 | 0 | 0 | 0 | 3800 | 3522.452 | 5400 | 1500 | 0 | 0 | 7000 | 70 | 0 | 0 | 0 | 0 | 61 | 0.45
CW3MF05 | CW3MF05-1-2 | 1.1 | 2.1 | 1.4 | 6 | 0 | 0 | 0.26 | 1.8 | 0 | 3.3 | 1.8 | 1.7 | 3.5 | 8.74 | 0.98 | 0.85 | 0 | 0 | 0 | 0.03 | 0 | 0.01 | 0 | 0 | 0 | 0 | 0 | 0 | 0 | 0 | 0 | 0.89 | 0.939 | 0 | 0 | 0 | 0 | 0 | 70 | 0 | 0 | 0 | 0 | 36 | 8.81
CW3MF06 | CW3MF06-1-2 | 9.7 | 13 | 0.6 | 1.1 | 29 | 0 | 0.68 | 440 | 29 | 370 | 140 | 150 | 290 | 1129 | 2300 | 3000 | 120 | 110 | 47 | 29 | 4.7 | 1.2 | 1.2 | 0 | 0 | 0 | 0 | 0 | 0 | 0 | 0 | 3300 | 3034.942 | 4700 | 1500 | 0 | 0 | 6200 | 68 | 0 | 0 | 0 | 0 | 70 | 0.51
CW3MF09 | CW3MF09-1-2 | 22 | 22 | 25 | 5.1 | 17 | 0 | 2.3 | 43 | 1.2 | 26 | 9.4 | 9.9 | 19.3 | 89.5 | 190 | 110 | 0 | 0 | 0 | 0 | 0 | 0 | 0 | 0 | 0 | 0 | 0 | 0 | 0 | 0 | 0 | 110 | 110.749 | 230 | 50 | 0 | 0 | 280 | 56 | 0 | 0 | 0 | 0 | 0 | 6.88
CW3MF10 | CW3MF10-1-2 | 11 | 11 | 1.2 | 1.6 | 29 | 0 | 0.68 | 660 | 0 | 500 | 150 | 110 | 260 | 1427 | 2100 | 1900 | 120 | 93 | 30 | 9 | 1.4 | 0.06 | 0.03 | 0 | 0 | 0 | 0 | 0 | 0 | 0 | 0 | 2100 | 1910.502 | 3700 | 980 | 0 | 0 | 4700 | 68 | 0 | 0 | 0 | 0 | 50 | 0.53
CW3_EFF | CW3_EFF-1-2 | 10 | 10 | 3.6 | 2 | 21 | 0 | 0.55 | 600 | 12 | 490 | 170 | 97 | 267 | 1369 | 2000 | 1200 | 63 | 52 | 0 | 0 | 0.62 | 0.03 | 0 | 0 | 0 | 0 | 0 | 0 | 0 | 0 | 0 | 1400 | 1203.492 | 2800 | 710 | 0 | 0 | 3500 | 64 | 0 | 0 | 0 | 0 | 35 | 0.49