## Sheet1
Well name | Sample description | DOC | TOC | Iron II | MN II | cyanid | sulfide (vrij) | phosphor | benzene | toluene | ethylbenzene | o-xylene | (m+p)-xylene | sum xylenes (factor 0.7) | total BTEX (factor 0.7) | naphthalene | naphthalene | acenaphthylene | acenaphtene | fluorene | phenanthrene | anthracene | fluoranthene | pyrene | benzo(a)antraceen | chrysene | benzo(b)fluoranthene | benzo(k)fluoranthene | benzo(a)pyrene | dibenz(a,h)anthracene | benzo(g,h,i)perylene | indeno(1,2,3-cd)pyrene | sum PAH (16 EPA) | sum PAH (VROM) (factor 0.7) | fraction C10-C12 | fraction C12-C22 | fraction C22-C30 | fraction C30-C40 | total oil C10 - C40 | chloride | nitrite | nitrite - N | nitrate | nitrate - N | sulphates | Oxygen
unit | - | mg/l | mg/l | mg/l | mg/l | µg/l | mg/l | mgP/l | µg/l | µg/l | µg/l | µg/l | µg/l | µg/l | µg/l | µg/l | µg/l | µg/l | µg/l | µg/l | µg/l | µg/l | µg/l | µg/l | µg/l | µg/l | µg/l | µg/l | µg/l | µg/l | µg/l | µg/l | µg/l | µg/l | µg/l | µg/l | µg/l | µg/l | µg/l | mg/l | mg/l | mgN/l | mg/l | mgN/l | mg/l | mg/l
INF | INF-1-3 | 16 | 50 | 1.2 | 0.9 | 29 | 0 | 0.9 | 610 | 140 | 690 | 260 | 450 | 710 | 2150 | 5400 | 3700 | 250 | 210 | 130 | 130 | 28 | 12 | 15 | 2.5 | 2.1 | 1 | 0.35 | 1.4 | 0.12 | 0.43 | 0.52 | 4500 | 3877.3 | 9000 | 4700 | 0 | 0 | 14000 | 68 | 0 | 0 | 0 | 0 | 81 | 0
CW1MF01 | CW1MF01-1-4 | 11 | 11 | 23 | 3.9 | 27 | 0 | 1.9 | 480 | 0 | 480 | 270 | 140 | 410 | 1377 | 1600 | 4.8 | 0 | 0.16 | 0.1 | 0.09 | 0.01 | 0.01 | 0 | 0 | 0 | 0 | 0 | 0 | 0 | 0 | 0 | 5.2 | 4.952 | 2000 | 35 | 0 | 0 | 2100 | 67 | 0 | 0 | 0 | 0 | 32 | 2.3
CW1MF02 | CW1MF02-1-4 | 13 | 13 | 0.4 | 0.9 | 28 | 0 | 0.84 | 480 | 60 | 360 | 190 | 220 | 410 | 1310 | 2700 | 2600 | 140 | 140 | 53 | 24 | 4.4 | 0.69 | 0.6 | 0 | 0 | 0 | 0 | 0 | 0 | 0 | 0 | 3000 | 2629.132 | 5500 | 1900 | 0 | 0 | 7400 | 68 | 0 | 0 | 0 | 0 | 68 | 0.39
CW1MF05 | CW1MF05-1-3 | 11 | 11 | 23 | 4 | 26 | 0 | 1.4 | 570 | 11 | 450 | 250 | 150 | 400 | 1431 | 1100 | 840 | 0 | 0 | 0.05 | 0.06 | 0.01 | 0 | 0 | 0 | 0 | 0 | 0 | 0 | 0 | 0 | 0 | 840 | 840.119 | 1700 | 0 | 0 | 0 | 1700 | 67 | 0 | 0 | 0 | 0 | 16 | 3.1
CW1MF06 | CW1MF06-1-3 | 12 | 12 | 2.2 | 0.9 | 27 | 0 | 0.91 | 550 | 75 | 440 | 180 | 190 | 370 | 1435 | 2600 | 1800 | 120 | 120 | 35 | 6.5 | 0.63 | 0.03 | 0 | 0 | 0 | 0 | 0 | 0 | 0 | 0 | 0 | 2100 | 1807.202 | 3700 | 1200 | 0 | 0 | 4900 | 67 | 0 | 0 | 0 | 0 | 42 | 0.39
CW1MF09 | CW1MF09-1-4 | 9.8 | 9.8 | 23 | 3.6 | 26 | 0 | 0.93 | 330 | 0 | 130 | 140 | 65 | 205 | 668.5 | 230 | 320 | 0 | 0 | 0 | 0 | 0 | 0 | 0 | 0 | 0 | 0 | 0 | 0 | 0 | 0 | 0 | 320 | 320.063 | 460 | 25 | 0 | 0 | 500 | 65 | 0 | 0 | 0 | 0 | 0 | 3.08
CW1MF10 | CW1MF10-1-4 | 11 | 11 | 1.7 | 1.6 | 28 | 0 | 0.53 | 560 | 0 | 370 | 220 | 130 | 350 | 1287 | 2200 | 1700 | 85 | 75 | 0 | 1.6 | 0.17 | 0.04 | 0 | 0 | 0 | 0 | 0 | 0 | 0 | 0 | 0 | 1900 | 1701.852 | 3200 | 770 | 0 | 0 | 4000 | 67 | 0 | 0 | 0 | 0 | 50 | 0.42
CW1_EFF | CW1_EFF-1-3 | 17 | 11 | 10 | 3.3 | 16 | 0 | 0.97 | 140 | 0 | 73 | 40 | 17 | 57 | 273.5 | 530 | 150 | 25 | 26 | 7.9 | 1.6 | 0.2 | 0.03 | 0 | 0 | 0 | 0 | 0 | 0 | 0 | 0 | 0 | 210 | 151.872 | 1100 | 320 | 25 | 0 | 1400 | 58 | 0 | 0 | 0 | 0 | 16 | 4.5
CW2MF01 | CW2MF01-1-3 | 22 | 13 | 12 | 2.6 | 27 | 0 | 1.2 | 530 | 0 | 500 | 230 | 180 | 410 | 1443.5 | 1900 | 510 | 0 | 0 | 0 | 0 | 0 | 0 | 0 | 0 | 0 | 0 | 0 | 0 | 0 | 0 | 0 | 510 | 510.063 | 3800 | 40 | 0 | 0 | 3900 | 68 | 0 | 0 | 0 | 0 | 54 | 3.51
CW2MF02 | CW2MF02-1-3 | 14 | 14 | 0.6 | 1 | 28 | 0 | 0.79 | 520 | 97 | 470 | 200 | 300 | 500 | 1587 | 3100 | 1200 | 130 | 100 | 41 | 13 | 3.5 | 0.69 | 0.63 | 0 | 0 | 0 | 0 | 0 | 0 | 0 | 0 | 1500 | 1217.232 | 6000 | 2200 | 0 | 0 | 8200 | 68 | 0 | 0 | 0 | 0 | 68 | 0.36
CW2MF05 | CW2MF05-1-3 | 18 | 17 | 35 | 6.7 | 15 | 0 | 1.1 | 110 | 1.5 | 24 | 13 | 8.7 | 21.7 | 157.2 | 42 | 1.4 | 0 | 0 | 0 | 0 | 0 | 0 | 0 | 0 | 0 | 0 | 0 | 0 | 0 | 0 | 0 | 1.4 | 1.463 | 65 | 0 | 0 | 0 | 95 | 62 | 0 | 0 | 0 | 0 | 0 | 0.6
CW2MF06 | CW2MF06-1-3 | 13 | 13 | 4.2 | 2 | 27 | 0 | 0.97 | 580 | 31 | 420 | 210 | 230 | 440 | 1471 | 1800 | 280 | 38 | 32 | 10 | 2.8 | 0.55 | 0.08 | 0.07 | 0 | 0 | 0 | 0 | 0 | 0 | 0 | 0 | 360 | 283.472 | 4000 | 1100 | 0 | 0 | 5100 | 67 | 0 | 0 | 0 | 0 | 40 | 0.37
CW2MF09 | CW2MF09-1-3 | 12 | 18 | 21 | 4 | 23 | 0 | 1.5 | 570 | 12 | 260 | 130 | 110 | 240 | 1082 | 160 | 110 | 2.3 | 1.4 | 0.51 | 0.13 | 0 | 0 | 0 | 0 | 0 | 0 | 0 | 0 | 0 | 0 | 0 | 110 | 110.186 | 250 | 30 | 0 | 0 | 280 | 62 | 0 | 0 | 0 | 0 | 0 | 5.7
CW2MF10 | CW2MF10-1-3 | 11 | 12 | 2.4 | 2.1 | 26 | 0 | 0.57 | 660 | 34 | 400 | 210 | 190 | 400 | 1494 | 1900 | 710 | 58 | 41 | 13 | 3.4 | 0.73 | 0.06 | 0.03 | 0 | 0 | 0 | 0 | 0 | 0 | 0 | 0 | 820 | 714.232 | 3500 | 910 | 0 | 0 | 4400 | 67 | 0 | 0 | 0 | 0 | 42 | 0.49
CW2_EFF | CW2_EFF-1-4 | 11 | 12 | 1.4 | 1.2 | 26 | 0 | 0.58 | 670 | 14 | 410 | 250 | 200 | 450 | 1544 | 2700 | 350 | 110 | 100 | 44 | 3.1 | 0.5 | 0.04 | 0.04 | 0 | 0 | 0 | 0 | 0 | 0 | 0 | 0 | 600 | 353.682 | 4600 | 1400 | 0 | 0 | 6000 | 67 | 0 | 0 | 0 | 0 | 55 | 0.51
CW3MF01 | CW3MF01-1-3 | 9.8 | 10 | 25 | 3.8 | 22 | 0 | 1.7 | 550 | 13 | 140 | 110 | 59 | 169 | 872 | 32 | 0.17 | 0.11 | 0 | 0 | 0.01 | 0 | 0 | 0 | 0 | 0 | 0 | 0 | 0 | 0 | 0 | 0 | 0 | 0.236 | 0 | 0 | 0 | 0 | 0 | 63 | 0 | 0 | 0 | 0 | 0 | 4.3
CW3MF02 | CW3MF02-1-3 | 11 | 11 | 0.5 | 0.8 | 27 | 0 | 0.45 | 590 | 49 | 650 | 240 | 280 | 520 | 1809 | 3000 | 1400 | 80 | 110 | 32 | 11 | 2.4 | 0.42 | 0.36 | 0 | 0 | 0 | 0 | 0 | 0 | 0 | 0 | 1600 | 1413.862 | 8900 | 1900 | 0 | 0 | 11000 | 70 | 0 | 0 | 0 | 0 | 58 | 0.49
CW3MF05 | CW3MF05-1-3 | 1.1 | 1.5 | 2.5 | 6.9 | 0 | 0 | 0.35 | 3.5 | 0.4 | 4.4 | 2.1 | 1.8 | 3.9 | 12.2 | 12 | 0.04 | 0 | 0 | 0 | 0 | 0 | 0 | 0 | 0 | 0 | 0 | 0 | 0 | 0 | 0 | 0 | 0 | 0.103 | 0 | 0 | 0 | 0 | 0 | 68 | 0 | 0 | 0 | 0 | 10 | 6.9
CW3MF06 | CW3MF06-1-3 | 8.4 | 8.6 | 0.8 | 0.9 | 27 | 0 | 0.8 | 450 | 29 | 320 | 150 | 130 | 280 | 1079 | 2000 | 270 | 25 | 39 | 9.2 | 3 | 0.55 | 0.09 | 0.07 | 0 | 0 | 0 | 0 | 0 | 0 | 0 | 0 | 350 | 273.682 | 4000 | 1000 | 0 | 0 | 5000 | 70 | 0 | 0 | 0 | 0 | 61 | 42
CW3MF09 | CW3MF09-1-3 | 13 | 14 | 24 | 3.6 | 19 | 0 | 2.5 | 170 | 1.4 | 25 | 13 | 6.2 | 19.2 | 215.6 | 14 | 3.2 | 0.2 | 0.12 | 0 | 0 | 0 | 0 | 0 | 0 | 0 | 0 | 0 | 0 | 0 | 0 | 0 | 3.5 | 3.263 | 0 | 0 | 0 | 0 | 0 | 62 | 0 | 0 | 0 | 0 | 0 | 5.3
CW3MF10 | CW3MF10-1-3 | 10 | 11 | 3.4 | 1.3 | 27 | 0 | 1.2 | 750 | 38 | 550 | 240 | 200 | 440 | 1778 | 3400 | 2100 | 78 | 73 | 21 | 5.4 | 0.99 | 0.1 | 0.06 | 0 | 0 | 0 | 0 | 0 | 0 | 0 | 0 | 2300 | 2106.532 | 5100 | 1200 | 0 | 0 | 6300 | 69 | 0 | 0 | 0 | 0 | 46 | 0.61
CW3_EFF | CW3_EFF-1-3 | 10 | 10 | 1.1 | 0.5 | 22 | 0 | 0.73 | 230 | 6.8 | 190 | 65 | 44 | 109 | 535.8 | 1100 | 0.79 | 1.8 | 5.5 | 1.8 | 0.35 | 0.07 | 0 | 0 | 0 | 0 | 0 | 0 | 0 | 0 | 0 | 0 | 10 | 1.259 | 1500 | 410 | 55 | 0 | 2000 | 51 | 0 | 0 | 0 | 0 | 31 | 0.52