## Chemical analysis
sample_nr | obs_well | depth | pH | Temperature | O2 | Redox | DOC | TOC | METALS | iron2 | Manganese) | INORGANIC COMPOUNDS | cyanide (totaal) | phosphorus (totaal) | VOLATILE AROMATICS | benzene | toluene | ethylbenzene | o-xylene | (m+p)-xylene | xylenes (0.7 factor) | totaal BTEX (0.7 factor) | PHENOLS | phenol | m-cresol | o-cresol | p-cresol | som cresols | 2-ethylphenol | 3-ethylphenol | 2,4-dimethylphenol | 2,5-dimethylphenol | 3,5+2,3-dimethylphenol+4-ethylphenol | 2,6-dimethylphenol | 3,4-dimethylphenol | som C2-alkylphenolen | 2,3,5-trimethylphenol | 3,4,5-trimethylphenol | 2-isopropylphenol | som C3-alkylphenolen | thymol | p-(tert)butylphenol | som C4-alkylphenolen | POLYCYCLIC AROMATIC HYDROCARBONS | naphthalene | acenaphthylene | acenaphene | fluorene | phenanthrene | anthracene | fluoranthene | pyrene | benzo(a)antracene | chrysene | benzo(b)fluoranthene | benzo(k)fluoranthene | benzo(a)pyrene | dibenz(a,h)antracene | benzo(g,h,i)perylene | indeno(1,2,3-cd)pyrene | pak-total (16 van EPA) | pak-total (10 van VROM) (0.7 factor) | MINERAL OIL | fraction C10-C12 | fraction C12-C22 | fraction C22-C30 | fraction C30-C40 | total oil C10 - C40 | VARIOUS NAT CHEMICAL DETERMINATIONS | chloride | nitrite | nitrite - N | nitrate | nitrate - N | sulphates
|  | m |  | °C | mg/l | mV | mg/l | mg/l |  | mg/l | mg/l |  | µg/l | mgP/l |  | µg/l | µg/l | µg/l | µg/l | µg/l | µg/l | µg/l |  | µg/l | µg/l | µg/l | µg/l | µg/l | µg/l | µg/l | µg/l | µg/l | µg/l | µg/l | µg/l | µg/l | µg/l | µg/l | µg/l | µg/l | µg/l | µg/l | µg/l |  | µg/l | µg/l | µg/l | µg/l | µg/l | µg/l | µg/l | µg/l | µg/l | µg/l | µg/l | µg/l | µg/l | µg/l | µg/l | µg/l | µg/l | µg/l |  | µg/l | µg/l | µg/l | µg/l | µg/l |  | mg/l | mg/l | mg/l | mg/l | mg/l | mg/l
NL_CW_W_1 | CW1_EFF-1-1 |  | 7 | 23 | 4.02 | -83 | 17 | 17 |  | 5,3 | 3,8 |  | 12 | 0,93 |  | 150 | 21 | 110 | 43 | 35 | 78 | 359 |  | 5,2 | 0,25 | 0,43 | 0,42 | 1,1 | 1,0 | 2,0 | 1,1 | 0,45 | 3,0 | 0,31 | 0,58 | 8,4 | 0,95 | <0,2 | <0,1 | 0,95 | <0,1 | 0,24 | <0,30 |  | 160 | 1,6 | 6,1 | 1,3 | 0,73 | 0,08 | 0,04 | 0,03 | <0,01 | <0,01 | <0,02 | <0,01 | <0,01 | <0,02 | <0,01 | <0,01 | 170 | 160,892 |  | 430 | 50 | <25 | <25 | 480 |  | 44 | <0,3 | <0,1 | <0,75 | <0,17 | 36
NL_CW_W_2 | CW1MF09-1-2 |  | 7.19 | 22.9 | 1.08 | -138 | 28 | 20 |  | 16 | 3,7 |  | 17 | 2,4 |  | 110 | 2,1 | 44 | 31 | 14 | 45 | 201,1 |  | 2,6 | <0,1 | 0,44 | <0,1 | 0,44 | 1,4 | 0,69 | 0,62 | 0,79 | 2,1 | 0,24 | 0,60 | 6,4 | 0,62 | <0,2 | <0,1 | 0,62 | <0,1 | 0,27 | <0,30 |  | <0,02 | <0,1 | <0,1 | <0,05 | 0,02 | <0,01 | 0,01 | <0,02 | <0,01 | <0,01 | <0,02 | <0,01 | <0,01 | <0,02 | <0,01 | <0,01 | <0,42 | 0,093 |  | <25 | <25 | <25 | <25 | <50 |  | 47 | <0,3 | <0,1 | <0,75 | <0,17 | <5
NL_CW_W_3 | CW1MF10-1-2 |  | 7.01 | 22.8 | 0.4 | -132.5 | 12 | 12 |  | 4,8 | 3,2 |  | 26 | 0,94 |  | 650 | 88 | 380 | 150 | 130 | 280 | 1398 |  | 14 | 0,97 | 1,5 | 0,74 | 3,2 | 3,8 | 3,6 | 8,8 | 2,6 | 14 | 1,7 | 3,2 | 38 | 6,1 | <0,67 | <0,21 | 6,1 | <0,17 | 3,0 | 3,0 |  | 730 | <40 | <40 | 4,3 | 0,30 | 0,03 | 0,04 | 0,03 | <0,01 | <0,01 | <0,02 | <0,01 | <0,01 | <0,02 | <0,01 | <0,01 | 730 | 730,412 |  | 3100 | 410 | <25 | <25 | 3500 |  | 67 | <0,3 | <0,1 | <0,75 | <0,17 | 39
NL_CW_W_4 | CW1MF06-1-1 |  | 7.05 | 23.8 | 0.37 | -134 | 23 | 18 |  | 17 | 3,9 |  | 20 | 1,7 |  | 310 | 18 | 28 | 14 | 6,3 | 20,3 | 376,3 |  | 11 | 0,11 | 1,6 | 0,19 | 1,9 | 1,2 | 0,24 | 1,3 | 0,75 | 2,2 | 0,42 | 0,27 | 6,4 | 0,59 | <0,2 | <0,1 | 0,59 | <0,1 | 0,22 | <0,30 |  | 2,2 | <0,1 | <0,1 | <0,05 | <0,01 | <0,01 | <0,01 | <0,02 | <0,01 | <0,01 | <0,02 | <0,01 | <0,01 | <0,02 | <0,01 | <0,01 | 2,2 | 2,263 |  | <25 | <25 | <25 | <25 | <50 |  | 63 | <0,3 | <0,1 | <0,75 | <0,17 | <5
NL_CW_W_5 | INF-1-1 | [5 empty] | 14 | 15 |  | 0,3 | 0,9 |  | 26 | 0,78 |  | 690 | 190 | 910 | 330 | 590 | 920 | 2710 |  | 5,5 | 0,68 | 0,90 | 0,81 | 2,4 | 2,0 | 2,0 | 6,4 | 1,5 | 11 | 1,1 | 1,9 | 26 | 4,8 | <0,53 | <0,20 | 4,8 | <0,20 | 1,6 | 1,6 |  | 4900 | 1900 | 2400 | 2600 | 5100 | 2300 | 2200 | 2800 | 1100 | 960 | 710 | 310 | 1000 | 87 | 350 | 430 | 29000 | 18650 |  | 8600 | 4600 | <25 | <25 | 13000 |  | 65 | <0,3 | <0,1 | <0,75 | <0,17 | 73
NL_CW_W_6 | CW1MF01-1-2 |  | 6.8 | 25.5 | 0.46 | -166 | 17 | 18 |  | 18 | 4,3 |  | 18 | 2,7 |  | 320 | 19 | 18 | 11 | 4,3 | 15,3 | 372,3 |  | 18 | 0,25 | 0,91 | 0,60 | 1,8 | 0,82 | 0,36 | 1,5 | 0,67 | 3,3 | 0,47 | 0,71 | 7,8 | 0,70 | <0,2 | <0,1 | 0,70 | <0,1 | <0,2 | <0,30 |  | 3,0 | <0,1 | 0,10 | <0,05 | 0,04 | <0,01 | 0,01 | <0,02 | <0,01 | <0,01 | <0,02 | <0,01 | <0,01 | <0,02 | <0,01 | <0,01 | 3,2 | 3,099 |  | <25 | <25 | <25 | <25 | <50 |  | 61 | <0,3 | <0,1 | <0,75 | <0,17 | <5
NL_CW_W_7 | CW1MF02-1-2 |  | 7.1 | 23.1 | 0.26 | -192 | 12 | 12 |  | 1,5 | 1,4 |  | 23 | 0,83 |  | 510 | 120 | 600 | 230 | 310 | 540 | 1770 |  | 8,2 | 0,89 | 1,6 | 0,43 | 2,9 | 4,6 | 4,0 | 12 | 2,8 | 19 | 1,9 | 3,8 | 48 | 7,6 | <0,80 | <0,31 | 7,6 | <0,22 | 2,6 | 2,6 |  | 1700 | 83 | 75 | 32 | 21 | 4,3 | 0,70 | 0,55 | <0,01 | <0,01 | <0,02 | <0,01 | <0,01 | <0,02 | <0,01 | <0,01 | 1900 | 1726,042 |  | 5900 | 1900 | <25 | <25 | 7800 |  | 65 | <0,3 | <0,1 | <0,75 | <0,17 | 59
NL_CW_W_8 | CW1MF05-1-1 |  | 7.02 | 24.8 | 0.36 | -133 | 32 | 32 |  | 4,6 | 5,1 |  | 3,7 | 2,0 |  | 2,6 | 0,60 | 1,6 | 0,75 | 0,73 | 1,48 | 6,28 |  | <0,5 | 0,11 | 0,11 | <0,1 | <0,30 | <0,1 | <0,1 | <0,1 | <0,1 | <0,3 | <0,1 | <0,1 | <0,90 | <0,1 | <0,2 | <0,1 | <0,40 | <0,1 | <0,2 | <0,30 |  | 9,1 | 0,31 | 0,17 | <0,05 | 0,04 | <0,01 | <0,01 | <0,02 | <0,01 | <0,01 | <0,02 | <0,01 | <0,01 | <0,02 | <0,01 | <0,01 | 9,6 | 9,196 |  | 30 | <25 | <25 | <25 | <50 |  | 13 | <0,3 | <0,1 | <0,75 | <0,17 | <5
NL_CW_W_9 | CW2MF05-1-2 |  | 7.12 | 23.4 | 0.5 | -183.2 | 13 | 13 |  | 5,9 | 3,1 |  | 24 | 1,2 |  | 880 | 140 | 620 | 230 | 260 | 490 | 2130 |  | 18 | 0,85 | 1,5 | 1,2 | 3,6 | 4,8 | 4,0 | 7,6 | 2,2 | 16 | 1,4 | 3,3 | 39 | 5,7 | <0,51 | <0,25 | 5,7 | <0,16 | 1,8 | 1,8 |  | 1100 | <40 | <40 | <20 | 1,4 | 0,14 | 0,03 | <0,02 | <0,01 | <0,01 | <0,02 | <0,01 | <0,01 | <0,02 | <0,01 | <0,01 | 1100 | 1101,612 |  | 4200 | 720 | <25 | <25 | 4900 |  | 65 | <0,3 | <0,1 | <0,75 | <0,17 | 33
NL_CW_W_10 | CW2MF06-1-1 |  | 6.92 | 24.1 | 0.23 | -132 | 12 | 13 |  | 4,9 | 2,8 |  | 23 | 1,1 |  | 770 | 110 | 530 | 190 | 290 | 480 | 1890 |  | 14 | 0,87 | 1,3 | 0,74 | 2,9 | 4,1 | 3,8 | 8,0 | 2,1 | 15 | 1,5 | 3,0 | 38 | 5,5 | <0,49 | <0,22 | 5,5 | <0,16 | 1,7 | 1,7 |  | 520 | <40 | <40 | <20 | 3,0 | 0,41 | 0,04 | 0,02 | <0,01 | <0,01 | <0,02 | <0,01 | <0,01 | <0,02 | <0,01 | <0,01 | 520 | 523,492 |  | 3400 | 910 | <25 | <25 | 4300 |  | 64 | <0,3 | <0,1 | <0,75 | <0,17 | 38
NL_CW_W_11 | CW2_EFF-1-1 |  | 6.88 | 24 | 0.75 | -146 | 13 | 13 |  | 6,3 | 3,7 |  | 22 | 0,84 |  | 680 | 63 | 370 | 150 | 200 | 350 | 1463 |  | 21 | 0,83 | 1,3 | 1,3 | 3,4 | 4,5 | 3,8 | 7,7 | 2,1 | 14 | 1,5 | 2,9 | 37 | 5,1 | <0,42 | <0,24 | 5,1 | <0,14 | 1,6 | 1,6 |  | 510 | <40 | <40 | 1,6 | 0,13 | 0,02 | 0,04 | <0,02 | <0,01 | <0,01 | <0,02 | <0,01 | <0,01 | <0,02 | <0,01 | <0,01 | 510 | 510,232 |  | 2000 | 220 | <25 | <25 | 2200 |  | 62 | <0,3 | <0,1 | <0,75 | <0,17 | 37
NL_CW_W_12 | CW2MF01-1-1 |  | 6.9 | 23.9 | 0.88 | -118 | 16 | 16 |  | 15 | 5,3 |  | 22 | 2,4 |  | 440 | 30 | 33 | 20 | 14 | 34 | 537 |  | 35 | 0,86 | 1,5 | 1,0 | 3,4 | 1,8 | 1,7 | 3,2 | 1,1 | 6,5 | 0,82 | 1,6 | 17 | 1,6 | <0,2 | <0,1 | 1,6 | <0,1 | <0,2 | <0,30 |  | 1,2 | <0,1 | <0,1 | <0,05 | 0,02 | <0,01 | 0,01 | <0,02 | <0,01 | <0,01 | <0,02 | <0,01 | <0,01 | <0,02 | <0,01 | <0,01 | 1,2 | 1,279 |  | <25 | <25 | <25 | <25 | <50 |  | 62 | <0,3 | <0,1 | <0,75 | <0,17 | 6,4
NL_CW_W_13 | CW2MF02-1-1 |  | 7.09 | 24.1 | 0.16 | -164 | 12 | 12 |  | 1,2 | 1,2 |  | 22 | 0,88 |  | 740 | 140 | 640 | 230 | 380 | 610 | 2130 |  | 7,5 | 0,85 | 1,5 | 0,91 | 3,3 | 4,0 | 3,6 | 11 | 2,5 | 18 | 1,7 | 3,4 | 44 | 7,5 | <0,54 | <0,26 | 7,5 | <0,21 | 2,3 | 2,3 |  | 1400 | 67 | 60 | 26 | 16 | 3,5 | 0,54 | 0,44 | <0,01 | <0,01 | <0,02 | <0,01 | <0,01 | <0,02 | <0,01 | <0,01 | 1600 | 1420,082 |  | 5700 | 1900 | <25 | <25 | 7600 |  | 65 | <0,3 | <0,1 | <0,75 | <0,17 | 58
NL_CW_W_14 | CW2MF09-1-1 |  | 6.9 | 24.2 | 0.78 | -132 | 22 | 23 |  | 15 | 4,4 |  | 16 | 2,6 |  | 130 | 3,1 | 5,7 | 2,0 | 2,9 | 4,9 | 143,7 |  | 6,3 | 0,15 | 0,23 | 0,21 | 0,59 | 0,17 | 0,16 | 0,18 | 0,11 | 0,61 | 0,10 | 0,11 | 1,4 | <0,1 | <0,2 | <0,1 | <0,40 | <0,1 | <0,2 | <0,30 |  | 9,8 | 0,41 | 0,21 | 0,08 | 0,04 | <0,01 | 0,01 | <0,02 | <0,01 | <0,01 | <0,02 | <0,01 | <0,01 | <0,02 | <0,01 | <0,01 | 11 | 9,899 |  | 35 | <25 | <25 | <25 | <50 |  | 53 | <0,3 | <0,1 | <0,75 | <0,17 | <5
NL_CW_W_15 | CW2MF10-1-1 |  | 6.91 | 24.2 | 0.34 | -128 | 12 | 12 |  | 3,6 | 2,8 |  | 24 | 0,77 |  | 730 | 100 | 490 | 190 | 290 | 480 | 1800 |  | 12 | 0,87 | 1,3 | 0,52 | 2,7 | 5,3 | 3,8 | 7,7 | 2,4 | 15 | 1,6 | 3,0 | 39 | 5,8 | <0,61 | <0,23 | 5,8 | <0,17 | 1,7 | 1,7 |  | 980 | 42 | <40 | <20 | 1,8 | 0,15 | 0,07 | 0,04 | <0,01 | <0,01 | <0,02 | <0,01 | <0,01 | <0,02 | <0,01 | <0,01 | 1000 | 982,062 |  | 3400 | 810 | <25 | <25 | 4200 |  | 65 | <0,3 | <0,1 | <0,75 | <0,17 | 45
NL_CW_W_16 | CW3_EFF-1-1 |  | 7.01 | 23.8 | 0.48 | -141 | 24 | 26 |  | 7,6 | 4,2 |  | 23 | 0,98 |  | 510 | 13 | 260 | 90 | 76 | 166 | 949 |  | 87 | <2,0 | <2,0 | 230 | 230 | 2,8 | <3,0 | 4,4 | <3,0 | <10 | <3,0 | <2,0 | <21 | 3,1 | <2,0 | <2,0 | <4,1 | <2,0 | 7,8 | 7,8 |  | 360 | <20 | <20 | 2,5 | 0,37 | 0,03 | 0,02 | <0,02 | <0,01 | <0,01 | <0,02 | <0,01 | <0,01 | <0,02 | <0,01 | <0,01 | 360 | 360,462 |  | 1600 | 240 | <25 | <25 | 1800 |  | 61 | <0,3 | <0,1 | <0,75 | <0,17 | 42
NL_CW_W_17 | CW3MF01-1-1 |  | 6.8 | 22.9 | 0.41 | -131 | 31 | 38 |  | 22 | 5,0 |  | 16 | 2,9 |  | 120 | 2,3 | 2,0 | 1,3 | <2,0 | 2,7 | 127 |  | 9,8 | 0,23 | 0,37 | 0,25 | 0,85 | 0,22 | 0,19 | 0,32 | 0,18 | 0,92 | 0,15 | 0,18 | 2,2 | 0,11 | <0,2 | <0,1 | <0,40 | <0,1 | <0,2 | <0,30 |  | 4,3 | <0,1 | <0,1 | <0,05 | <0,01 | <0,01 | <0,01 | <0,02 | <0,01 | <0,01 | <0,02 | <0,01 | <0,01 | <0,02 | <0,01 | <0,01 | 4,3 | 4,363 |  | <25 | <25 | <25 | <25 | <50 |  | 59 | <0,3 | <0,1 | <0,75 | <0,17 | <5
NL_CW_W_18 | CW3MF02-1-1 |  | 6.9 | 24 |  | -109 | 12 | 12 |  | 1,4 | 1,4 |  | 25 | 0,93 |  | 850 | 120 | 620 | 250 | 290 | 540 | 2130 |  | 7,6 | 0,70 | 1,4 | 0,46 | 2,6 | 3,8 | 2,9 | 10 | 2,5 | 16 | 1,7 | 3,3 | 40 | 7,3 | <0,54 | <0,26 | 7,3 | <0,22 | 2,4 | 2,4 |  | 1400 | 68 | 57 | 23 | 13 | 2,7 | 0,38 | 0,28 | <0,01 | <0,01 | <0,02 | <0,01 | <0,01 | <0,02 | <0,01 | <0,01 | 1600 | 1416,122 |  | 5000 | 1300 | <25 | <25 | 6300 |  | 65 | <0,3 | <0,1 | <0,75 | <0,17 | 49
NL_CW_W_19 | CW3MF05-1-1 |  | 7.08 | 24.1 | 0.28 | -159 | 4,5 | 6,1 |  | 4,3 | 1,5 |  | <2,0 | 0,65 |  | 1,1 | <0,2 | 0,93 | 0,43 | 0,47 | 0,9 | 3,07 |  | <0,5 | <0,1 | <0,1 | <0,1 | <0,30 | <0,1 | <0,1 | <0,1 | <0,1 | <0,3 | <0,1 | <0,1 | <0,90 | <0,1 | <0,2 | <0,1 | <0,40 | <0,1 | <0,2 | <0,30 |  | 4,7 | <0,1 | <0,1 | <0,05 | <0,01 | <0,01 | <0,01 | <0,02 | <0,01 | <0,01 | <0,02 | <0,01 | <0,01 | <0,02 | <0,01 | <0,01 | 4,7 | 4,763 |  | <25 | <25 | <25 | <25 | <50 |  | 56 | <0,3 | <0,1 | <0,75 | <0,17 | 240
NL_CW_W_20 | CW3MF06-1-1 |  | 7.11 | 22.8 | 0.22 | -163 | 11 | 9,5 |  | 1,8 | 2,1 |  | 24 | 1,0 |  | 570 | 31 | 350 | 150 | 150 | 300 | 1251 |  | 6,8 | 0,40 | 0,80 | 0,15 | 1,4 | 2,6 | 1,8 | 6,8 | 1,7 | 11 | 1,2 | 2,2 | 27 | 5,0 | <0,36 | <0,19 | 5,0 | <0,14 | 1,6 | 1,6 |  | 900 | 47 | <40 | <20 | 7,3 | 1,4 | 0,06 | 0,03 | <0,01 | <0,01 | <0,02 | <0,01 | <0,01 | <0,02 | <0,01 | <0,01 | 950 | 908,802 |  | 3000 | 750 | <25 | <25 | 3700 |  | 66 | <0,3 | <0,1 | <0,75 | <0,17 | 52
NL_CW_W_21 | CW3MF09-1-1 |  | 6.91 | 24 | 4.7 | -117 | 39 | 39 |  | 24 | 5,8 |  | 5,2 | 3,0 |  | 6,6 | <1,0 | 2,3 | <1,0 | <2,0 | 2,1 | 11,7 |  | <0,5 | 0,20 | 0,15 | 0,17 | 0,52 | <0,1 | <0,1 | <0,1 | <0,1 | <0,3 | <0,1 | <0,1 | <0,90 | <0,1 | <0,2 | <0,1 | <0,40 | <0,1 | <0,2 | <0,30 |  | 8,3 | 0,41 | 0,21 | 0,07 | 0,04 | <0,01 | <0,01 | <0,02 | <0,01 | <0,01 | <0,02 | <0,01 | <0,01 | <0,02 | <0,01 | <0,01 | 9,0 | 8,396 |  | <25 | <25 | <25 | <25 | <50 |  | 16 | <0,3 | <0,1 | <0,75 | <0,17 | <5
NL_CW_W_22 | CW3MF10-1-1 |  | 7.02 | 23.5 | 0.41 | -132 | 10 | 11 |  | 2,1 | 2,7 |  | 24 | 0,90 |  | 630 | 18 | 370 | 140 | 120 | 260 | 1278 |  | 8,4 | 0,41 | 0,88 | <0,1 | 1,3 | 3,9 | 2,2 | 9,2 | 2,4 | 14 | 1,5 | 3,0 | 36 | 7,0 | <0,54 | <0,25 | 7,0 | <0,19 | 2,3 | 2,3 |  | 890 | 42 | <40 | <20 | 2,0 | 0,16 | 0,05 | 0,02 | <0,01 | <0,01 | <0,02 | <0,01 | <0,01 | <0,02 | <0,01 | <0,01 | 930 | 892,252 |  | 3100 | 600 | <25 | <25 | 3700 |  | 65 | <0,3 | <0,1 | <0,75 | <0,17 | 47

## In-situ measurements
Coding | Well name | Depth of water table | Depth of well | sampling depth | Date | pH | Temperature | EC | ntu | O2 | Redox | visual turbidity | Visual observiations | smell | X | Y | Coordinate system
- | - | m | m |  | - | - | °C | µS/cm | - | mg/l | mV |  |  |  | - | - | -
NL_CW_W_1 | CW1_EFF-1-1 |  |  |  |  | 7 | 23 |  |  | 4.02 | -83
NL_CW_W_2 | CW1MF09-1-2 |  |  |  |  | 7.19 | 22.9 |  |  | 1.08 | -138 | 9
NL_CW_W_3 | CW1MF10-1-2 |  |  |  |  | 7.01 | 22.8 |  |  | 0.4 | -132.5
NL_CW_W_4 | CW1MF06-1-1 |  |  |  |  | 7.05 | 23.8 |  |  | 0.37 | -134 | 13 |  | carbolineum odor
NL_CW_W_5 | INF-1-1 | [12 empty] | carbolineum odor
NL_CW_W_6 | CW1MF01-1-2 |  |  |  |  | 6.8 | 25.5 |  |  | 0.46 | -166 |  |  | carbolineum odor
NL_CW_W_7 | CW1MF02-1-2 |  |  |  |  | 7.1 | 23.1 |  |  | 0.26 | -192 |  |  | carbolineum odor
NL_CW_W_8 | CW1MF05-1-1 |  |  |  |  | 7.02 | 24.8 |  |  | 0.36 | -133 | 9 |  | carbolineum odor
NL_CW_W_9 | CW2MF05-1-2 |  |  |  |  | 7.12 | 23.4 |  |  | 0.5 | -183.2 | 8 |  | carbolineum odor
NL_CW_W_10 | CW2MF06-1-1 |  |  |  |  | 6.92 | 24.1 |  |  | 0.23 | -132 | 8 |  | carbolineum odor
NL_CW_W_11 | CW2_EFF-1-1 |  |  |  |  | 6.88 | 24 |  |  | 0.75 | -146 |  |  | carbolineum odor
NL_CW_W_12 | CW2MF01-1-1 |  |  |  |  | 6.9 | 23.9 |  |  | 0.88 | -118 |  |  | carbolineum odor
NL_CW_W_13 | CW2MF02-1-1 |  |  |  |  | 7.09 | 24.1 |  |  | 0.16 | -164 | 8 |  | carbolineum odor
NL_CW_W_14 | CW2MF09-1-1 |  |  |  |  | 6.9 | 24.2 |  |  | 0.78 | -132
NL_CW_W_15 | CW2MF10-1-1 |  |  |  |  | 6.91 | 24.2 |  |  | 0.34 | -128 |  |  | carbolineum odor
NL_CW_W_16 | CW3_EFF-1-1 |  |  |  |  | 7.01 | 23.8 |  |  | 0.48 | -141 | 9 |  | carbolineum odor
NL_CW_W_17 | CW3MF01-1-1 |  |  |  |  | 6.8 | 22.9 |  |  | 0.41 | -131 |  |  | carbolineum odor
NL_CW_W_18 | CW3MF02-1-1 |  |  |  |  | 6.9 | 24 |  |  |  | -109 |  |  | carbolineum odor
NL_CW_W_19 | CW3MF05-1-1 |  |  |  |  | 7.08 | 24.1 |  |  | 0.28 | -159 |  |  | carbolineum odor
NL_CW_W_20 | CW3MF06-1-1 |  |  |  |  | 7.11 | 22.8 |  |  | 0.22 | -163 |  |  | carbolineum odor
NL_CW_W_21 | CW3MF09-1-1 |  |  |  |  | 6.91 | 24 |  |  | 4.7 | -117 |  |  | carbolineum odor
NL_CW_W_22 | CW3MF10-1-1 |  |  |  |  | 7.02 | 23.5 |  |  | 0.41 | -132 |  |  | carbolineum odor