## Sheet1
Well name | Sample description | DOC | TOC | Iron II | MN II | cyanid | sulfide (vrij) | phosphor | benzene | toluene | ethylbenzene | o-xylene | (m+p)-xylene | sum xylenes (factor 0.7) | total BTEX (factor 0.7) | naphthalene | naphthalene | acenaphthylene | acenaphtene | fluorene | phenanthrene | anthracene | fluoranthene | pyrene | benzo(a)antraceen | chrysene | benzo(b)fluoranthene | benzo(k)fluoranthene | benzo(a)pyrene | dibenz(a,h)anthracene | benzo(g,h,i)perylene | indeno(1,2,3-cd)pyrene | sum PAH (16 EPA) | sum PAH (VROM) (factor 0.7) | fraction C10-C12 | fraction C12-C22 | fraction C22-C30 | fraction C30-C40 | total oil C10 - C40 | chloride | nitrite | nitrite | nitrate | nitrate | sulphates | Oxygen
unit | - | mg/l | mg/l | mg/l | mg/l | µg/l | mg/l | mgP/l | µg/l | µg/l | µg/l | µg/l | µg/l | µg/l | µg/l | µg/l | µg/l | µg/l | µg/l | µg/l | µg/l | µg/l | µg/l | µg/l | µg/l | µg/l | µg/l | µg/l | µg/l | µg/l | µg/l | µg/l | µg/l | µg/l | µg/l | µg/l | µg/l | µg/l | µg/l | mg/l | mg/l | mgN/l | mg/l | mgN/l | mg/l | mg/l
INF | INF-1-4 | 64 | 17 | 0.5 | 0.8 | 25 | 0 | 1.3 | 660 | 210 | 770 | 280 | 500 | 780 | 2420 | 5900 | 7000 | 310 | 280 | 190 | 180 | 35 | 19 | 21 | 2.1 | 1.8 | 0.77 | 0.33 | 1 | 0.06 | 0.3 | 0.29 | 8000 | 7239.82 | 8900 | 4200 | 35 | 0 | 13000 | 72 | 0 | 0 | 0 | 0 | 82 | 0
CW1MF01 | CW1MF01-1-5 | 12 | 11 | 9.7 | 2 | 31 | 0 | 1.8 | 550 | 0 | 370 | 160 | 150 | 310 | 1244 | 2200 | 3000 | 0.47 | 0.26 | 0.13 | 0.1 | 0.02 | 0.02 | 0 | 0 | 0 | 0 | 0 | 0 | 0 | 0 | 0 | 3000 | 3000.182 | 4300 | 70 | 0 | 0 | 4400 | 70 | 0 | 0 | 0 | 0 | 56 | 5.1
CW1MF02 | CW1MF02-1-5 | 13 | 13 | 0.3 | 0.8 | 33 | 0 | 1.4 | 540 | 65 | 490 | 180 | 270 | 450 | 1545 | 3800 | 6600 | 190 | 230 | 100 | 62 | 4.3 | 0.74 | 0.63 | 0.01 | 0 | 0 | 0 | 0 | 0 | 0 | 0 | 7200 | 6667.085 | 7900 | 2300 | 0 | 0 | 10000 | 72 | 0 | 0 | 0 | 0 | 73 | 0.53
CW1MF05 | CW1MF05-1-4 | 10 | 9.9 | 13 | 0 | 31 | 0 | 1.8 | 470 | 0 | 260 | 150 | 88 | 238 | 975 | 1800 | 0 | 0 | 0 | 0.05 | 0.02 | 0 | 0 | 0 | 0 | 0 | 0 | 0 | 0 | 0 | 0 | 0 | 0 | 0.09 | 3400 | 25 | 0 | 0 | 3400 | 71 | 0 | 0 | 0 | 0 | 45 | 3.9
CW1MF06 | CW1MF06-1-4 | 11 | 11 | 1.6 | 2.5 | 33 | 0 | 1.6 | 630 | 0 | 370 | 110 | 130 | 240 | 1275 | 2500 | 5600 | 200 | 230 | 86 | 29 | 1 | 0.04 | 0.02 | 0 | 0 | 0 | 0 | 0 | 0 | 0 | 0 | 6200 | 5630.082 | 6000 | 1500 | 0 | 0 | 7500 | 71 | 0 | 0 | 0 | 0 | 58 | 0.66
CW1MF09 | CW1MF09-1-5 | 8.2 | 8.8 | 14 | 3.5 | 27 | 0 | 1.5 | 730 | 6.9 | 360 | 220 | 120 | 340 | 1436.9 | 1200 | 0.29 | 0 | 0.11 | 0.07 | 0.04 | 0 | 0 | 0 | 0 | 0 | 0 | 0 | 0 | 0 | 0 | 0 | 0.51 | 0.386 | 1300 | 0 | 0 | 0 | 1300 | 69 | 0 | 0 | 0 | 0 | 38 | 6.58
CW1MF10 | CW1MF10-1-5 | 11 | 11 | 1 | 1.3 | 31 | 0 | 1.3 | 510 | 0 | 430 | 150 | 150 | 300 | 1275 | 2900 | 4500 | 150 | 140 | 48 | 18 | 0.53 | 0.05 | 0.03 | 0 | 0 | 0 | 0 | 0 | 0 | 0 | 0 | 4800 | 4518.622 | 5000 | 1200 | 0 | 0 | 6100 | 71 | 0 | 0 | 0 | 0 | 62 | 0.73
CW1_EFF | CW1_EFF-1-4 | 7.2 | 7.7 | 10 | 2.7 | 20 | 0 | 1.4 | 150 | 0 | 100 | 33 | 29 | 62 | 319 | 600 | 320 | 0 | 0 | 0 | 1.6 | 0.19 | 0.03 | 0.02 | 0 | 0 | 0 | 0 | 0 | 0 | 0 | 0 | 320 | 321.862 | 1100 | 280 | 0 | 0 | 1400 | 62 | 0 | 0 | 0 | 0 | 24 | 1.65
CW2MF01 | CW2MF01-1-4 | 11 | 11 | 5.2 | 1.4 | 30 | 0 | 1.5 | 730 | 0 | 740 | 230 | 290 | 520 | 2004 | 4700 | 1500 | 0 | 0.74 | 0.1 | 0.04 | 0 | 0 | 0 | 0 | 0 | 0 | 0 | 0 | 0 | 0 | 0 | 1500 | 1500.096 | 5800 | 340 | 0 | 0 | 6200 | 69 | 0 | 0 | 0 | 0 | 68 | 2.8
CW2MF02 | CW2MF02-1-4 | 13 | 13 | 0.3 | 0.7 | 28 | 0 | 1.3 | 540 | 120 | 590 | 200 | 340 | 540 | 1790 | 4400 | 7600 | 480 | 310 | 150 | 73 | 11 | 0.94 | 0.77 | 0.02 | 0.01 | 0 | 0 | 0 | 0 | 0 | 0 | 8700 | 7684.998 | 6500 | 2400 | 0 | 0 | 8900 | 71 | 0 | 0 | 0 | 0 | 73 | 0.42
CW2MF05 | CW2MF05-1-4 | 14 | 14 | 31 | 5.6 | 14 | 0 | 2.3 | 180 | 1.8 | 30 | 15 | 9.9 | 24.9 | 236.7 | 19 | 13 | 0.18 | 0 | 0 | 0 | 0 | 0 | 0 | 0 | 0 | 0 | 0 | 0 | 0 | 0 | 0 | 13 | 13.063 | 0 | 0 | 0 | 0 | 50 | 60 | 0 | 0 | 0 | 0 | 6.2 | 0.61
CW2MF06 | CW2MF06-1-4 | 11 | 11 | 2.7 | 1.7 | 25 | 0 | 1.4 | 710 | 0 | 710 | 250 | 300 | 550 | 1984 | 3900 | 3600 | 170 | 91 | 39 | 15 | 0.7 | 0.07 | 0.05 | 0 | 0 | 0 | 0 | 0 | 0 | 0 | 0 | 3900 | 3615.812 | 5300 | 1400 | 0 | 0 | 6700 | 68 | 0 | 0 | 0 | 0 | 47 | 0.42
CW2MF09 | CW2MF09-1-4 | 9.3 | 9.4 | 16 | 4.4 | 28 | 0 | 1.7 | 880 | 16 | 610 | 180 | 150 | 330 | 1836 | 710 | 0.12 | 0 | 0.14 | 0.06 | 0.03 | 0 | 0 | 0 | 0 | 0 | 0 | 0 | 0 | 0 | 0 | 0 | 0 | 0.206 | 830 | 0 | 0 | 0 | 830 | 68 | 0 | 0 | 0 | 0 | 38 | 4.99
CW2MF10 | CW2MF10-1-4 | 13 | 13 | 1.4 | 1.5 | 25 | 0 | 1.3 | 920 | 8.7 | 860 | 280 | 290 | 570 | 2358.7 | 4000 | 2900 | 290 | 170 | 71 | 24 | 1.6 | 0.12 | 0.06 | 0 | 0 | 0 | 0 | 0 | 0 | 0 | 0 | 3400 | 2925.762 | 5000 | 1200 | 0 | 0 | 6300 | 70 | 0 | 0 | 0 | 0 | 57 | 0.61
CW2_EFF | CW2_EFF-1-5 | 13 | 13 | 1.5 | 1.5 | 25 | 0 | 1.2 | 620 | 8.7 | 560 | 180 | 190 | 370 | 1558.7 | 3900 | 4900 | 390 | 220 | 99 | 35 | 1.9 | 0.09 | 0.04 | 0 | 0 | 0 | 0 | 0 | 0 | 0 | 0 | 5700 | 4937.032 | 4800 | 1400 | 0 | 0 | 6200 | 68 | 0 | 0 | 0 | 0 | 61 | 0.72
CW3MF01 | CW3MF01-1-4 | 8.9 | 11 | 18 | 3 | 29 | 0 | 1.6 | 620 | 10 | 330 | 190 | 98 | 288 | 1248 | 150 | 88 | 0.17 | 0.11 | 0 | 0.02 | 0 | 0 | 0 | 0 | 0 | 0 | 0 | 0 | 0 | 0 | 0 | 89 | 88.076 | 370 | 55 | 30 | 30 | 480 | 67 | 0 | 0 | 0 | 0 | 16 | 5.11
CW3MF02 | CW3MF02-1-4 | 13 | 15 | 0.4 | 1 | 31 | 0 | 1.3 | 760 | 57 | 630 | 250 | 330 | 580 | 2027 | 4500 | 6400 | 120 | 260 | 86 | 47 | 1.8 | 0.4 | 0.31 | 0 | 0 | 0 | 0 | 0 | 0 | 0 | 0 | 6900 | 6449.242 | 6300 | 2100 | 25 | 0 | 8400 | 69 | 0 | 0 | 0 | 0 | 70 | 0.55
CW3MF05 | CW3MF05-1-4 | 0 | 0 | 0.9 | 4.7 | 0 | 0 | 1 | 0.76 | 0 | 1.9 | 0.62 | 0.69 | 1.31 | 4.11 | 7.1 | 4.4 | 0 | 0 | 0 | 0 | 0 | 0 | 0 | 0 | 0 | 0 | 0 | 0 | 0 | 0 | 0 | 4.4 | 4.463 | 0 | 0 | 0 | 0 | 0 | 68 | 0 | 0 | 0 | 0 | 70 | 6.98
CW3MF06 | CW3MF06-1-4 | 9.5 | 11 | 0.2 | 0.9 | 27 | 0 | 1.3 | 380 | 54 | 380 | 130 | 200 | 330 | 1144 | 2400 | 4700 | 110 | 150 | 72 | 50 | 3.4 | 0.86 | 0.83 | 0.01 | 0 | 0 | 0 | 0 | 0 | 0 | 0 | 5100 | 4754.305 | 4900 | 1600 | 0 | 0 | 6400 | 69 | 0 | 0 | 0 | 0 | 69 | 0.51
CW3MF09 | CW3MF09-1-4 | 9.4 | 10 | 21 | 4.6 | 24 | 0 | 1.9 | 210 | 1.4 | 33 | 17 | 7.9 | 24.9 | 269.3 | 40 | 21 | 0.4 | 0.22 | 0.06 | 0.01 | 0 | 0 | 0 | 0 | 0 | 0 | 0 | 0 | 0 | 0 | 0 | 22 | 21.066 | 60 | 30 | 0 | 0 | 120 | 63 | 0 | 0 | 0 | 0 | 0 | 5.86
CW3MF10 | CW3MF10-1-4 | 11 | 12 | 0.6 | 1.2 | 32 | 0 | 1.1 | 560 | 0 | 390 | 130 | 150 | 280 | 1244 | 2600 | 2700 | 95 | 130 | 40 | 20 | 1.6 | 0.07 | 0.03 | 0 | 0 | 0 | 0 | 0 | 0 | 0 | 0 | 3000 | 2721.712 | 5200 | 1500 | 0 | 0 | 6700 | 68 | 0 | 0 | 0 | 0 | 65 | 0.58
CW3_EFF | CW3_EFF-1-4 | 13 | 13 | 0.7 | 1.1 | 32 | 0 | 1.3 | 750 | 0 | 710 | 210 | 240 | 450 | 1924 | 4400 | 3000 | 110 | 140 | 43 | 20 | 1.6 | 0.08 | 0.04 | 0 | 0 | 0 | 0 | 0 | 0 | 0 | 0 | 3300 | 3021.722 | 5800 | 1400 | 0 | 0 | 7200 | 67 | 0 | 0 | 0 | 0 | 67 | 0.39